## IP
Наименование устройства | Интерфейс | IP4-адрес | IP6/mask | Маска IPv4 | Шлюз | VLAN | Примечание
Москва (MOS) Суммирование транспортных сетей: 10.0.0.0 (1-14)/28
MOS-R12 | e0/0.10 | 192.168.10.2 |  | 255.255.255.0 |  | 10 | to SW4 [e1/0]
| e0/0.11 | 192.168.11.2 |  | 255.255.255.0 |  | 11 | to SW4 [e1/0]
| e0/2 | 10.0.0.13 | FC02::6/128 | 255.255.255.254 |  |  | to R14 [e0/0]
| e0/3 | 10.0.0.7 | FC02::7/128 | 255.255.255.254 |  |  | to R15 [e0/1]
| lo0 | 12.12.12.12 | FC00::12/128 | 255.255.255.255
MOS-R13 | e0/0.10 | 192.168.10.3 |  | 255.255.255.0 |  | 10 | to SW5 [e1/0]
| e0/0.11 | 192.168.11.3 |  | 255.255.255.0 |  | 11 | to SW5 [e1/0]
| e0/2 | 10.0.0.9 | FC02::8/128 | 255.255.255.254 |  |  | to R15 [e0/0]
| e0/3 | 10.0.0.3 | FC02::9/128 | 255.255.255.254 |  |  | to R14 [e0/1]
| lo0 | 13.13.13.13 | FC00::13/128 | 255.255.255.255
MOS-R14 | e0/0 | 10.0.0.12 | FC02::1/128 | 255.255.255.254 |  |  | to R12 [e0/2]
| e0/1 | 10.0.0.2 | FC02::2/128 | 255.255.255.254 |  |  | to R13 [e0/3]
| e0/2 | 10.0.0.27 |  | 255.255.255.254 |  |  | to KIT-R22 [e0/0]
| e0/3 | 10.0.0.4 | FC02::3/128 | 255.255.255.254 |  |  | to R19.e0/0
| e1/0 | 10.0.0.14 | FC01::1/128 | 255.255.255.254
| lo | 14.14.14.14 | FC00::14/128 | 255.255.255.255
MOS-R15 | e0/0 | 10.0.0.8 | FC02::4/128 | 255.255.255.254 |  |  | to R13 [e0/2]
| e0/1 | 10.0.0.6 | FC02::5/128 | 255.255.255.254 |  |  | to R12 [e0/3]
| e0/2 | 10.0.0.19 |  | 255.255.255.254 |  |  | to LAM-R21 [e0/0]
| e0/3 | 10.0.0.10 | FC03::10/128 | 255.255.255.254 |  |  | to R20 [e0/0]
| e1/0 | 10.0.0.15 | FC01::2/128 | 255.255.255.254
| lo0 | 15.15.15.15 | FC00::15/128 | 255.255.255.0
MOS-R19 | e0/0 | 10.0.0.5 | FC02::A/128 | 255.255.255.254 |  |  | to R14 [e0/3]
| lo0 | 19.19.19.19 | FC00::19/128 | 255.255.255.255
MOS-R20 | e0/0 | 10.0.0.11 | FC03::11/128 | 255.255.255.254 |  |  | to R15 [e0/3]
| lo0 | 20.20.20.20 | FC00::20/128 | 255.255.255.255
MOS-SW4 | vlan90 | 172.16.0.6 |  | 255.255.255.240 | 172.16.0.1 | 90 | mgmt
MOS-SW5 | vlan90 | 172.16.0.7 |  | 255.255.255.240 | 172.16.0.1 | 90 | mgmt
MOS-SW2 | vlan90 | 172.16.0.8 |  | 255.255.255.240 | 172.16.0.1 | 90 | mgmt
MOS-SW3 | vlan90 | 172.16.0.9 |  | 255.255.255.240 | 172.16.0.1 | 90 | mgmt
MOS-VPC1 | eth0 | 192.168.10.10 |  | 255.255.255.0 | 192.168.10.1 | 10
MOS-VPC7 | eth0 | 192.168.11.10 |  | 255.255.255.0 | 192.168.11.1 | 11
Санкт-Петербург (StPB) Суммирование транспортных сетей: 10.0.0.64(65-78)/28
StPB-R16 | e0/0.20 | 192.168.20.2 |  | 255.255.255.0 |  |  | to SW10 [e0/3]
| e0/0.21 | 192.168.21.2 |  | 255.255.255.0 |  |  | to SW10 [e0/3]
| e0/1 | 10.0.0.71 |  | 255.255.255.254 |  |  | to StPB-R18.e0/0
| e0/3 | 10.0.0.74 |  | 255.255.255.254 |  |  | to StPB-R32.e0/0
| lo0 | 172.16.255.16 |  | 255.255.255.255
StPB-R17 | e0/0.20 | 192.168.20.3 |  | 255.255.255.0 |  |  | to SW9 [e0/3]
| e0/0.21 | 192.168.21.3 |  | 255.255.255.0 |  |  | to SW9 [e0/3]
| e0/1 | 10.0.0.73 |  | 255.255.255.254 |  |  | to R18 [e0/1]
| lo0 | 172.16.255.17 |  | 255.255.255.255
StPB-R18 | e0/0 | 10.0.0.70 |  | 255.255.255.254 |  |  | to R16 [e0/1]
| e0/1 | 10.0.0.72 |  | 255.255.255.254 |  |  | to R17 [e0/1]
| e0/2 | 10.0.0.67 |  | 255.255.255.254 |  |  | to TRI-R24 [e0/3]
| e0/3 | 10.0.0.69 |  | 255.255.255.254 |  |  | to TRI-R26 [e0/3]
| lo0 | 172.16.255.18 |  | 255.255.255.255
StPB-R32 | e0/0 | 10.0.0.75 |  | 255.255.255.254 |  |  | to R16 [e0/3]
| lo0 | 172.16.255.32 |  | 255.255.255.255
StPB-SW9 | vlan90 | 172.16.0.21 |  | 255.255.255.240 | 172.16.0.17 | 90 | mgmt
StPB-SW10 | vlan90 | 172.16.0.22 |  | 255.255.255.240 | 172.16.0.17 | 90 | mgmt
StPB-VPC8 | eth0 | 192.168.20.10 |  | 255.255.255.0 | 192.168.20.1 | 20
StPB-VPC | eth0 | 192.168.21.10 |  | 255.255.255.0 | 192.168.21.1 | 21
Триада (TRI) Суммирование транспортных сетей: 10.0.0.48(49-62)/28
TRI-R23 | e0/0 | 10.0.254.42 |  | 255.255.255.254 |  |  | to KIT-R22 [e0/2]
| e0/1 | 10.0.254.52 |  | 255.255.255.254 |  |  | to R25 [e0/0]
| e0/2 | 10.0.254.50 |  | 255.255.255.254 |  |  | to R24 [e0/2]
| lo0 | 172.16.255.23 |  | 255.255.255.255
TRI-R24 | e0/0 | 10.0.254.40 |  | 255.255.255.254 |  |  | to LAM-R21 [e0/2]
| e0/1 | 10.0.254.54 |  | 255.255.255.254 |  |  | to R26 [e0/0]
| e0/2 | 10.0.254.51 |  | 255.255.255.254 |  |  | to R23 [e0/2]
| e0/3 | 10.0.254.66 |  | 255.255.255.254 |  |  | to StPB-R18 [e0/2]
| lo | 172.16.255.24 |  | 255.255.255.255
TRI-R25 | e0/0 | 10.0.254.53 |  | 255.255.255.254 |  |  | to R23 [e0/1]
| e0/1 | 10.0.254.88 |  | 255.255.255.254 |  |  | to LAB-R27 [e0/0]
| e0/2 | 10.0.254.56 |  | 255.255.255.254 |  |  | to R26 [e0/2]
| e0/3 | 10.0.254.140 |  | 255.255.255.254 |  |  | to CHY-R28.e0/1
| lo | 172.16.255.25 |  | 255.255.255.255
TRI-R26 | e0/0 | 10.0.254.55 |  | 255.255.255.254 |  |  | to R24 [e0/1]
| e0/1 | 10.0.254.138 |  | 255.255.255.254 |  |  | to CHY-R28 [e0/0]
| e0/2 | 10.0.254.57 |  | 255.255.255.254 |  |  | to R25 [e0/2]
| e0/3 | 10.0.254.68 |  | 255.255.255.254 |  |  | to StPB-R18 [e0/3]
| lo | 172.16.255.26 |  | 255.255.255.255
Чокурдах (CHY) Суммирование транспортных сетей : 10.0.0.136(129-142)/28
CHY-R28 | e0/0 | 10.0.0.139 |  | 255.255.255.254 |  |  | to TRI-R26 [e0/1]
| e0/1 | 10.0.0.141 |  | 255.255.255.254 |  |  | to TRI-R25 [e0/3]
| e0/2.30 | 192.168.30.1 |  | 255.255.255.0 |  | 30 | to SW29 [e0/2]
| e0/2.31 | 192.168.31.1 |  | 255.255.255.0 |  | 31 | to SW29 [e0/2]
| lo0 | 172.16.255.28 |  | 255.255.255.255
CHY-SW29 | vlan55 | 172.16.254.34 |  | 255.255.255.248 | 172.16.254.33 | 55
CHY-VPC30 | eth0 | 192.168.30.10 |  | 255.255.255.0 | 192.168.30.1 | 30
CHY-VPC31 | eth0 | 192.168.31.10 |  | 255.255.255.0 | 192.168.31.1 | 31
Ламас (LAM) Суммирование транспортных сетей: 10.0.0.16 (17-22)/29
LAM-R21 | e0/0 | 10.0.0.18 |  | 255.255.255.254 |  |  | to MOS-R15 [e0/2]
| e0/1 | 10.0.0.20 |  | 255.255.255.254 |  |  | to KIT-R22 [e0/1]
| e0/2 | 10.0.0.41 |  | 255.255.255.254 |  |  | to TRI-R24 [e0/0]
| lo0 | 172.16.255.21 |  | 255.255.255.255
Киторн (KIT) Суммирование транспортных сетей: 10.0.0.24(25-30)/29
KIT-R22 | e0/0 | 10.0.0.26 |  | 255.255.255.254 |  |  | to MOS-R14 [e0/2]
| e0/1 | 10.0.0.21 |  | 255.255.255.254 |  |  | to LAM-R21 [e0/1]
| e0/2 | 10.0.0.43 |  | 255.255.255.254 |  |  | to TRI-R23 [e0/0]
| lo0 | 172.16.255.22 |  | 255.255.255.255
Лабытнаги (LAB) Суммирование транспортных сетей: 10.0.254.80(81-94)/28
LAB-R27 | e0/0 | 10.0.0.89 |  | 255.255.255.254 |  |  | to TRI-R25 [e0/1]
| lo0 | 172.16.255.27 |  | 255.255.255.255

## VLAN
Наименование VLAN | Номер | Сеть | MGMT | IP | MASK | первый адрес | последний адрес
mgmt | 55 |  | mgmt-msk | 172.16.254.0 | 255.255.255.240 | .1 | .15
msk-10 | 10 | 192.168.10.0/24 | mgmt-spb | 172.16.254.16 | 255.255.255.240 | .17 | .30
msk-11 | 11 | 192.168.11.0/24 | mgmt-ckd | 172.16.254.32 | 255.255.255.248 | .33 | .38
spb-20 | 20 | 192.168.20.0/24
spb-21 | 21 | 192.168.21.0/24
ckd-30 | 30 | 192.168.30.0/24
ckd-31 | 31 | 192.168.31.0/24

## Int Configs
Москва
MOS-R14 | int e0/0 ip address 10.0.0.12 255.255.255.254 description 'to R12 [e0/2]' no shutdown | int e0/0 ip address 10.0.0.12 255.255.255.254 description 'to R12 [e0/2]' no shutdown int e0/1 ip address 10.0.0.2 255.255.255.254 description 'to R13 [e0/3]' no shutdown int e0/2 ip address 10.0.0.27 255.255.255.254 description 'to KIT-R22 [e0/0]' no shutdown int e0/3 ip address 10.0.0.4 255.255.255.254 description 'to R19.e0/0' no shutdown int lo ip address 14.14.14.14 255.255.255.255 description '' no shutdown
int e0/1 ip address 10.0.0.2 255.255.255.254 description 'to R13 [e0/3]' no shutdown
int e0/2 ip address 10.0.0.27 255.255.255.254 description 'to KIT-R22 [e0/0]' no shutdown
int e0/3 ip address 10.0.0.4 255.255.255.254 description 'to R19.e0/0' no shutdown
int lo ip address 14.14.14.14 255.255.255.255 description '' no shutdown
MOS-R15 | int e0/0 ip address 10.0.0.8 255.255.255.254 description 'to R13 [e0/2]' no shutdown | int e0/0 ip address 10.0.0.8 255.255.255.254 description 'to R13 [e0/2]' no shutdown int e0/1 ip address 10.0.0.6 255.255.255.254 description 'to R12 [e0/3]' no shutdown int e0/2 ip address 10.0.0.19 255.255.255.254 description 'to LAM-R21 [e0/0]' no shutdown int e0/3 ip address 10.0.0.10 255.255.255.254 description 'to R20 [e0/0]' no shutdown int lo0 ip address 15.15.15.15 255.255.255.0 description '' no shutdown
int e0/1 ip address 10.0.0.6 255.255.255.254 description 'to R12 [e0/3]' no shutdown
int e0/2 ip address 10.0.0.19 255.255.255.254 description 'to LAM-R21 [e0/0]' no shutdown
int e0/3 ip address 10.0.0.10 255.255.255.254 description 'to R20 [e0/0]' no shutdown
int lo0 ip address 15.15.15.15 255.255.255.0 description '' no shutdown
MOS-R12 | int e0/0.10 ip address 192.168.10.2 255.255.255.0 description 'to SW4 [e1/0]' no shutdown | #REF!
int e0/0.11 ip address 192.168.11.2 255.255.255.0 description 'to SW4 [e1/0]' no shutdown
#REF!
int e0/2 ip address 10.0.0.13 255.255.255.254 description 'to R14 [e0/0]' no shutdown
int e0/3 ip address 10.0.0.7 255.255.255.254 description 'to R15 [e0/1]' no shutdown
int lo0 ip address 12.12.12.12 255.255.255.255 description '' no shutdown
MOS-R13 | int e0/0.10 ip address 192.168.10.3 255.255.255.0 description 'to SW5 [e1/0]' no shutdown | #REF!
int e0/0.11 ip address 192.168.11.3 255.255.255.0 description 'to SW5 [e1/0]' no shutdown
#REF!
int e0/2 ip address 10.0.0.9 255.255.255.254 description 'to R15 [e0/0]' no shutdown
int e0/3 ip address 10.0.0.3 255.255.255.254 description 'to R14 [e0/1]' no shutdown
int lo0 ip address 13.13.13.13 255.255.255.255 description '' no shutdown
MOS-R19 | int e0/0 ip address 10.0.0.5 255.255.255.254 description 'to R14 [e0/3]' no shutdown | hostname MOS-R19 int e0/0 ip address 10.0.0.5 255.255.255.254 description 'to R14 [e0/3]' no shutdown int lo0 ip address 19.19.19.19 255.255.255.255 description '' no shutdown
int lo0 ip address 19.19.19.19 255.255.255.255 description '' no shutdown
MOS-R20 | int e0/0 ip address 10.0.0.11 255.255.255.254 description 'to R15 [e0/3]' no shutdown | hostname MOS-R20 int e0/0 ip address 10.0.0.11 255.255.255.254 description 'to R15 [e0/3]' no shutdown int lo0 ip address 20.20.20.20 255.255.255.255 description '' no shutdown
int lo0 ip address 20.20.20.20 255.255.255.255 description '' no shutdown
MOS-SW4 | int vlan90 ip address 172.16.0.6 255.255.255.240 description 'mgmt' no shutdown | int vlan90 ip address 172.16.0.6 255.255.255.240 description 'mgmt' no shutdown
MOS-SW5 | int vlan90 ip address 172.16.0.7 255.255.255.240 description 'mgmt' no shutdown | int vlan90 ip address 172.16.0.7 255.255.255.240 description 'mgmt' no shutdown
MOS-SW2 | int vlan90 ip address 172.16.0.8 255.255.255.240 description 'mgmt' no shutdown | int vlan90 ip address 172.16.0.8 255.255.255.240 description 'mgmt' no shutdown
MOS-SW3 | int vlan90 ip address 172.16.0.9 255.255.255.240 description 'mgmt' no shutdown | int vlan90 ip address 172.16.0.9 255.255.255.240 description 'mgmt' no shutdown